## Portal
LSI & CCPP Calculator
© WQTS, Inc. 2016 |  |  | Ver. 1.0
ENTER VALUES IN YELLOW CELLS ONLY
Known Information:
pH = | 8.08
Alkalinity = | 190 | mg/L as CaCO3
Calcium = | 61.2 | mg/L
TDS = | 364 | mg/L
Temperature = | 18 | oC
Calculated Values:
Saturation Index (SI) = | 0.67259
CCPP = | 18.8767 | mg/L as CaCO3
Aggressive Index (AI) = | 12.5434
Ryznar Index (RI) = | 6.7348
Dissolved Inorganic Carbon (DIC) = | 46.1446 | mg C/L

## Calculations
THIS SHEET CALCULATES THE DETAILED CHEMISTRY OF THE INITIAL WATER BEFORE CHEMICAL ADDITION:
pH = | 8.08 | -- | CCPP Calculations
Alk = | 190 | mg/L as CaCO3
Calcium = | 153 | mg/L as CaCO3 | Tolerable Error = | 1e-06%
TDS = | 364 | mg/L
Temp = | 18 | oC
|  |  | Flag | pH | [H]old | [HCO3] | [CO3] | [Ca] | [OH] | F([H]) | d[HCO3]/d[H] | d[CO3]/d[H] | d[Ca]/d[H] | d[OH]/d[H] | dF/d[H] | [H]new
I = | 0.0091 |  | 1 | 8.08 | 9.1743e-09 | 0.0037507 | 2.4296e-05 | 0.00032516 | 7.6182e-07 | -0.0024097 | -14878.8417 | -2744.7026 | 36732.6197 | -83.0384 | 93917.5247 | 3.4832e-08
E = | 80.772 |  | 1 | 7.5006 | 3.4832e-08 | 0.0034054 | 5.8103e-06 | 0.0013597 | 2.0065e-07 | 4.2251e-05 | -12206.4256 | -187.637 | 43910.22 | -5.7607 | 100408.9003 | 3.4411e-08
A = | 0.50467 |  | 1 | 7.5059 | 3.4411e-08 | 0.0034105 | 5.8902e-06 | 0.0013413 | 2.0311e-07 | 3.9766e-08 | -12243.4379 | -192.3185 | 43792.5025 | -5.9024 | 100219.9824 | 3.441e-08
Log(g1) = | -0.042572 |  | 1 | 7.5059 | 3.441e-08 | 0.0034105 | 5.8903e-06 | 0.0013412 | 2.0311e-07 | 3.5292e-14 | -12243.4729 | -192.323 | 43792.3915 | -5.9026 | 100219.8045 | 3.441e-08
Log(g2) = | -0.17029 |  | 0 | 7.5059 | 3.441e-08 | 0.0034105 | 5.8903e-06 | 0.0013412 | 2.0311e-07 | -7.3726e-18 | -12243.4729 | -192.323 | 43792.3915 | -5.9026 | 100219.8045 | 3.441e-08
|  |  | 0 | 7.5059 | 3.441e-08 | 0.0034105 | 5.8903e-06 | 0.0013412 | 2.0311e-07 | -7.3726e-18 | -12243.4729 | -192.323 | 43792.3915 | -5.9026 | 100219.8045 | 3.441e-08
g1 = | 0.90663 |  | 0 | 7.5059 | 3.441e-08 | 0.0034105 | 5.8903e-06 | 0.0013412 | 2.0311e-07 | -7.3726e-18 | -12243.4729 | -192.323 | 43792.3915 | -5.9026 | 100219.8045 | 3.441e-08
g2 = | 0.67564 |  | 0 | 7.5059 | 3.441e-08 | 0.0034105 | 5.8903e-06 | 0.0013412 | 2.0311e-07 | -7.3726e-18 | -12243.4729 | -192.323 | 43792.3915 | -5.9026 | 100219.8045 | 3.441e-08
K1 = | 4.0159e-07 |  | 0 | 7.5059 | 3.441e-08 | 0.0034105 | 5.8903e-06 | 0.0013412 | 2.0311e-07 | -7.3726e-18 | -12243.4729 | -192.323 | 43792.3915 | -5.9026 | 100219.8045 | 3.441e-08
K2 = | 4.0153e-11 |  | 0 | 7.5059 | 3.441e-08 | 0.0034105 | 5.8903e-06 | 0.0013412 | 2.0311e-07 | -7.3726e-18 | -12243.4729 | -192.323 | 43792.3915 | -5.9026 | 100219.8045 | 3.441e-08
Kw = | 5.7449e-15 |  | 0 | 7.5059 | 3.441e-08 | 0.0034105 | 5.8903e-06 | 0.0013412 | 2.0311e-07 | -7.3726e-18 | -12243.4729 | -192.323 | 43792.3915 | -5.9026 | 100219.8045 | 3.441e-08
Kso = | 3.6063e-09 |  | 0 | 7.5059 | 3.441e-08 | 0.0034105 | 5.8903e-06 | 0.0013412 | 2.0311e-07 | -7.3726e-18 | -12243.4729 | -192.323 | 43792.3915 | -5.9026 | 100219.8045 | 3.441e-08
pK1 = | 6.3962 |  | 0 | 7.5059 | 3.441e-08 | 0.0034105 | 5.8903e-06 | 0.0013412 | 2.0311e-07 | -7.3726e-18 | -12243.4729 | -192.323 | 43792.3915 | -5.9026 | 100219.8045 | 3.441e-08
pK2 = | 10.3963 |  | 0 | 7.5059 | 3.441e-08 | 0.0034105 | 5.8903e-06 | 0.0013412 | 2.0311e-07 | -7.3726e-18 | -12243.4729 | -192.323 | 43792.3915 | -5.9026 | 100219.8045 | 3.441e-08
pKw = | 14.2407 |  | 0 | 7.5059 | 3.441e-08 | 0.0034105 | 5.8903e-06 | 0.0013412 | 2.0311e-07 | -7.3726e-18 | -12243.4729 | -192.323 | 43792.3915 | -5.9026 | 100219.8045 | 3.441e-08
pKso = | 8.4429 |  | 0 | 7.5059 | 3.441e-08 | 0.0034105 | 5.8903e-06 | 0.0013412 | 2.0311e-07 | -7.3726e-18 | -12243.4729 | -192.323 | 43792.3915 | -5.9026 | 100219.8045 | 3.441e-08
H+ = | 9.1743e-09 | M | 0 | 7.5059 | 3.441e-08 | 0.0034105 | 5.8903e-06 | 0.0013412 | 2.0311e-07 | -7.3726e-18 | -12243.4729 | -192.323 | 43792.3915 | -5.9026 | 100219.8045 | 3.441e-08
OH– = | 7.6182e-07 | M | 0 | 7.5059 | 3.441e-08 | 0.0034105 | 5.8903e-06 | 0.0013412 | 2.0311e-07 | -7.3726e-18 | -12243.4729 | -192.323 | 43792.3915 | -5.9026 | 100219.8045 | 3.441e-08
|  |  | 0 | 7.5059 | 3.441e-08 | 0.0034105 | 5.8903e-06 | 0.0013412 | 2.0311e-07 | -7.3726e-18 | -12243.4729 | -192.323 | 43792.3915 | -5.9026 | 100219.8045 | 3.441e-08
|  |  | 0 | 7.5059 | 3.441e-08 | 0.0034105 | 5.8903e-06 | 0.0013412 | 2.0311e-07 | -7.3726e-18 | -12243.4729 | -192.323 | 43792.3915 | -5.9026 | 100219.8045 | 3.441e-08
CT,CO3 = | 0.0038454 | M | 0 | 7.5059 | 3.441e-08 | 0.0034105 | 5.8903e-06 | 0.0013412 | 2.0311e-07 | -7.3726e-18 | -12243.4729 | -192.323 | 43792.3915 | -5.9026 | 100219.8045 | 3.441e-08
[H2CO3] = | 7.0429e-05 | M | 0 | 7.5059 | 3.441e-08 | 0.0034105 | 5.8903e-06 | 0.0013412 | 2.0311e-07 | -7.3726e-18 | -12243.4729 | -192.323 | 43792.3915 | -5.9026 | 100219.8045 | 3.441e-08
[HCO3-] = | 0.0037507 | M | 0 | 7.5059 | 3.441e-08 | 0.0034105 | 5.8903e-06 | 0.0013412 | 2.0311e-07 | -7.3726e-18 | -12243.4729 | -192.323 | 43792.3915 | -5.9026 | 100219.8045 | 3.441e-08
[CO32-] = | 2.4296e-05 | M | 0 | 7.5059 | 3.441e-08 | 0.0034105 | 5.8903e-06 | 0.0013412 | 2.0311e-07 | -7.3726e-18 | -12243.4729 | -192.323 | 43792.3915 | -5.9026 | 100219.8045 | 3.441e-08
Total Acidity = | 0.0038908 | eq/L | 0 | 7.5059 | 3.441e-08 | 0.0034105 | 5.8903e-06 | 0.0013412 | 2.0311e-07 | -7.3726e-18 | -12243.4729 | -192.323 | 43792.3915 | -5.9026 | 100219.8045 | 3.441e-08
Tot. Alk - 2 Ca = | 0.00074 | eq/L | 0 | 7.5059 | 3.441e-08 | 0.0034105 | 5.8903e-06 | 0.0013412 | 2.0311e-07 | -7.3726e-18 | -12243.4729 | -192.323 | 43792.3915 | -5.9026 | 100219.8045 | 3.441e-08
|  |  | 0 | 7.5059 | 3.441e-08 | 0.0034105 | 5.8903e-06 | 0.0013412 | 2.0311e-07 | -7.3726e-18 | -12243.4729 | -192.323 | 43792.3915 | -5.9026 | 100219.8045 | 3.441e-08
ao = | 0.022335 |  | 0 | 7.5059 | 3.441e-08 | 0.0034105 | 5.8903e-06 | 0.0013412 | 2.0311e-07 | -7.3726e-18 | -12243.4729 | -192.323 | 43792.3915 | -5.9026 | 100219.8045 | 3.441e-08
a1 = | 0.97767 |  | 0 | 7.5059 | 3.441e-08 | 0.0034105 | 5.8903e-06 | 0.0013412 | 2.0311e-07 | -7.3726e-18 | -12243.4729 | -192.323 | 43792.3915 | -5.9026 | 100219.8045 | 3.441e-08
a2 = | 0.0043576 |  | 0 | 7.5059 | 3.441e-08 | 0.0034105 | 5.8903e-06 | 0.0013412 | 2.0311e-07 | -7.3726e-18 | -12243.4729 | -192.323 | 43792.3915 | -5.9026 | 100219.8045 | 3.441e-08
|  |  | 0 | 7.5059 | 3.441e-08 | 0.0034105 | 5.8903e-06 | 0.0013412 | 2.0311e-07 | -7.3726e-18 | -12243.4729 | -192.323 | 43792.3915 | -5.9026 | 100219.8045 | 3.441e-08
Alkalinity Check = | 190 | mg/L as CaCO3 | 0 | 7.5059 | 3.441e-08 | 0.0034105 | 5.8903e-06 | 0.0013412 | 2.0311e-07 | -7.3726e-18 | -12243.4729 | -192.323 | 43792.3915 | -5.9026 | 100219.8045 | 3.441e-08
Saturation Ratio = | 4.7054 |  | 0 | 7.5059 | 3.441e-08 | 0.0034105 | 5.8903e-06 | 0.0013412 | 2.0311e-07 | -7.3726e-18 | -12243.4729 | -192.323 | 43792.3915 | -5.9026 | 100219.8045 | 3.441e-08
|  |  | 0 | 7.5059 | 3.441e-08 | 0.0034105 | 5.8903e-06 | 0.0013412 | 2.0311e-07 | -7.3726e-18 | -12243.4729 | -192.323 | 43792.3915 | -5.9026 | 100219.8045 | 3.441e-08
LSI = | 0.67259 |  | 0 | 7.5059 | 3.441e-08 | 0.0034105 | 5.8903e-06 | 0.0013412 | 2.0311e-07 | -7.3726e-18 | -12243.4729 | -192.323 | 43792.3915 | -5.9026 | 100219.8045 | 3.441e-08
pHs = | 7.4074 |  | 0 | 7.5059 | 3.441e-08 | 0.0034105 | 5.8903e-06 | 0.0013412 | 2.0311e-07 | -7.3726e-18 | -12243.4729 | -192.323 | 43792.3915 | -5.9026 | 100219.8045 | 3.441e-08
CCPP = | 18.8767 | mg/L as CaCO3 | 0 | 7.5059 | 3.441e-08 | 0.0034105 | 5.8903e-06 | 0.0013412 | 2.0311e-07 | -7.3726e-18 | -12243.4729 | -192.323 | 43792.3915 | -5.9026 | 100219.8045 | 3.441e-08
AI = | 12.5434
RI = | 6.7348